## Info
General information | Example
Name of PEFCR/OEFCR | Product Environmental Footprint Category Rules (PEFCRs) for thermal insulation
Document version | Version 4.6
Scope of PEFCR/OEFCR | The scope of the PEFCR is the thermal insulation of 1m² of a building element, with an insulation thickness that gives a thermal transmittance Uc of the element as defined in the vertical rules, with a design life span of 50 years.
Aggregated dataset UUID (ILCD format) | 64c4e0fb-3aad-45f9-9114-76f3ecc81887
Online link to the dataset (Life cycle data network node) | https://eplca.jrc.ec.europa.eu/EF-node/index.xhtml?stock=EF2_0_representative_products
Disaggregated dataset UUID (eILCD format) | https://eplca.jrc.ec.europa.eu/EF-node/index.xhtml?stock=EF2_0_representative_products
Online link to the dataset (Life cycle data network node) | https://eplca.jrc.ec.europa.eu/EF-node/index.xhtml?stock=EF2_0_representative_products
Name of product system analyzed | Thermal insulation of 1 m² of a building element, Uc of 0,14 W/m²K; pitched roof application with massive timber rafters; consumption mix
Functional unit | 1.0 p Thermal insulation of 1 m² of a building element, Uc of 0,14 W/m²K¦ pitched roof application with massive timber rafters¦ consumption mix¦ {EU-28+3} [Unit process, black box]
Life cycle stages included
LCS1_Raw materials acquisition for cellulose insulation for 1 kg product, Uc of 0,14 W/m²K; pitched roof application; consumption mix
LCS2_Raw materials acquisition of ancillary products, 1 m² of a building element; pitched roof application; consumption mix
LCS3_Transport of the raw materials for the insulation product of 1 kg of product; pitched roof application; consumption mix
LCS4_Transport of the raw materials for the ancillary products of thermal insulation of 1 m² of a building element; pitched roof application; consumption mix
LCS5a_Manufacturing of the cellulose insulation product (gate to gate), 1 kg of product; pitched roof application; consumption mix
LCS5b_Packaging for the final product (cradle to gate) of thermal insulation of 1 kg of product; cellulose insulation product; consumption mix
LCS6_Manufacturing of the ancillary products in the build up of thermal insulation of 1 m² of a building element; pitched roof application; consumption mix
LCS7_Transport from production site to building of thermal insulation of 1 m² of a building element; pitched roof application; consumption mix
LCS8_Installation in building of thermal insulation of 1 m² of a building element; pitched roof application; consumption mix
LCS9_Use, maintenance and refurbishment of thermal insulation of 1 m² of a building element; pitched roof application; consumption mix
LCS10_Demolishing or dismantling of thermal insulation of 1 m² of a building element; pitched roof application; consumption mix
LCS11_Transport to EoL of thermal insulation of 1 m² of a building element; pitched roof application; consumption mix
LCS12_EoL treatment of thermal insulation of 1 m² of a building element; pitched roof application, incl. recycling, incineration, landfill; consumption mix
LCIA results
Impact category | uuid | Unit | Value
Acidification | b5c611c6-def3-11e6-bf01-fe55135034f3 | mol H+ equivalents
Climate change | b2ad6d9a-c78d-11e6-9d9d-cec0c932ce01 | kg CO2 Equivalents
Climate change-Biogenic | 0db6bc32-3f72-48b9-bdb3-617849c2752f | kg CO2-Equivalents
Climate change-Fossil | 2105d3ac-c7c7-4c80-b202-7328c14c66e8 | kg CO2 Equivalents
Climate change-Land use and land use change | 6f1b7d2a-eb2d-4b86-9b4d-2301b3186400 | kg CO2-Equivalents
Ecotoxicity, freshwater | b5c623fa-def3-11e6-bf01-fe55135034f3 | CTUe
Eutrophication marine | b5c619fa-def3-11e6-bf01-fe55135034f3 | kg N equivalents
Eutrophication, freshwater | b53ec18f-7377-4ad3-86eb-cc3f4f276b2b | kg P equivalents
Eutrophication, terrestrial | b5c614d2-def3-11e6-bf01-fe55135034f3 | mol N equivalents
Human toxicity, cancer | b5c621f2-def3-11e6-bf01-fe55135034f3 | CTUh
Human toxicity, non-cancer | b5c634f8-def3-11e6-bf01-fe55135034f3 | CTUh
Ionising radiation, human health | b5c632be-def3-11e6-bf01-fe55135034f3 | kBq U235 equivalents
Land use | b2ad6890-c78d-11e6-9d9d-cec0c932ce01 | dimensionless (pt)
Ozone depletion | b5c629d6-def3-11e6-bf01-fe55135034f3 | kg CFC11 equivalents
particulate Matter | b5c602c6-def3-11e6-bf01-fe55135034f3 | disease incidence
Photochemical ozone formation - human health | b5c610fe-def3-11e6-bf01-fe55135034f3 | kg NMVOC equivalents
Resource use, fossils | b2ad6110-c78d-11e6-9d9d-cec0c932ce01 | MJ
Resource use, minerals and metals | b2ad6494-c78d-11e6-9d9d-cec0c932ce01 | kg Sb equivalents
Water use | b2ad66ce-c78d-11e6-9d9d-cec0c932ce01 | m3-world equivalents

## ResultsTableVersion
[6 empty] | 1 | 2 | 3 | 4 | 5 | 6 | 7 | 8 | 9 | 10 | 11 | 12 | 13 | 14 | 15 | 16 | 17 | 18 | 19
Reference product | Life Cycle Stage | Process UUID | Process Name | Unit | Aggregated amount | 1: Impact
[6 empty] | 0db6bc32-3f72-48b9-bdb3-617849c2752f | b2ad66ce-c78d-11e6-9d9d-cec0c932ce01 | b2ad6890-c78d-11e6-9d9d-cec0c932ce01 | b5c602c6-def3-11e6-bf01-fe55135034f3 | b5c610fe-def3-11e6-bf01-fe55135034f3 | b5c611c6-def3-11e6-bf01-fe55135034f3 | 2105d3ac-c7c7-4c80-b202-7328c14c66e8 | b2ad6494-c78d-11e6-9d9d-cec0c932ce01 | b5c623fa-def3-11e6-bf01-fe55135034f3 | b5c629d6-def3-11e6-bf01-fe55135034f3 | 6f1b7d2a-eb2d-4b86-9b4d-2301b3186400 | b5c619fa-def3-11e6-bf01-fe55135034f3 | b5c632be-def3-11e6-bf01-fe55135034f3 | b5c621f2-def3-11e6-bf01-fe55135034f3 | b2ad6110-c78d-11e6-9d9d-cec0c932ce01 | b2ad6d9a-c78d-11e6-9d9d-cec0c932ce01 | b53ec18f-7377-4ad3-86eb-cc3f4f276b2b | b5c634f8-def3-11e6-bf01-fe55135034f3 | b5c614d2-def3-11e6-bf01-fe55135034f3
[5 empty] | unit / functional unit | EF-Climate change-Biogenic | EF-Water use | EF-Land use | EF-particulate Matter | EF-Photochemical ozone formation - human health | EF-Acidification | EF-Climate change-Fossil | EF-Resource use, minerals and metals | EF-Ecotoxicity, freshwater | EF-Ozone depletion | EF-Climate change-Land use and land use change | EF-Eutrophication marine | EF-Ionising radiation, human health | EF-Human toxicity, cancer | EF-Resource use, fossils | EF-Climate change | EF-Eutrophication, freshwater | EF-Human toxicity, non-cancer | EF-Eutrophication, terrestrial
[6 empty] | kg CO2-Equivalents | m3-world equivalents | dimensionless (pt) | disease incidence | kg NMVOC equivalents | mol H+ equivalents | kg CO2 Equivalents | kg Sb equivalents | CTUe | kg CFC11 equivalents | kg CO2-Equivalents | kg N equivalents | kBq U235 equivalents | CTUh | MJ | kg CO2 Equivalents | kg P equivalents | CTUh | mol N equivalents
Ref product 1 | LCS1 | process_uuid_1 | process_name_1 | process_unit_1 | 0.42903 | 0.18626 | 0.081366 | 0.15203 | 0.83822 | 0.1242 | 0.27231 | 0.18296 | 0.90684 | 0.82135 | 0.37677 | 0.32085 | 0.83736 | 0.76158 | 0.48143 | 0.38041 | 0.80729 | 0.68573 | 0.70646 | 0.35862
Ref product 1 | LCS1 | process_uuid_2 | process_name_2 | process_unit_2 | 0.51867 | 0.76472 | 0.35072 | 0.54467 | 0.38073 | 0.56691 | 0.72928 | 0.57833 | 0.42638 | 0.22005 | 0.47209 | 0.020262 | 0.93679 | 0.69848 | 0.93528 | 0.18579 | 0.47468 | 0.13773 | 0.725 | 0.077117
Ref product 1 | LCS1 | process_uuid_3 | process_name_3 | process_unit_3 | 0.43344 | 0.22315 | 0.64833 | 0.87546 | 0.98651 | 0.27034 | 0.2107 | 0.16316 | 0.53855 | 0.13149 | 0.44055 | 0.020951 | 0.23713 | 0.82179 | 0.83328 | 0.072747 | 0.96464 | 0.26778 | 0.84019 | 0.35082
Ref product 1 | LCS1 | process_uuid_4 | process_name_4 | process_unit_4 | 0.8811 | 0.50484 | 0.66453 | 0.026556 | 0.65509 | 0.22891 | 0.065995 | 0.94912 | 0.43109 | 0.012479 | 0.63516 | 0.081065 | 0.11178 | 0.48122 | 0.80952 | 0.61188 | 0.9418 | 0.98038 | 0.63938 | 0.95364
Ref product 1 | LCS1 | process_uuid_5 | process_name_5 | process_unit_5 | 0.91087 | 0.84088 | 0.57296 | 0.18906 | 0.25545 | 0.31129 | 0.15204 | 0.79897 | 0.35154 | 0.53497 | 0.89829 | 0.8636 | 0.7072 | 0.64763 | 0.49066 | 0.78123 | 0.20111 | 0.063751 | 0.31078 | 0.78067
Ref product 1 | LCS1 | process_uuid_6 | process_name_6 | process_unit_6 | 0.86163 | 0.10756 | 0.45759 | 0.68292 | 0.14775 | 0.56692 | 0.91438 | 0.68835 | 0.54424 | 0.0151 | 0.020099 | 0.37632 | 0.62895 | 0.42292 | 0.5874 | 0.91359 | 0.56374 | 0.20277 | 0.67645 | 0.52704
Ref product 1 | LCS1 | process_uuid_7 | process_name_7 | process_unit_7 | 0.4708 | 0.46402 | 0.34258 | 0.56539 | 0.3796 | 0.96092 | 0.724 | 0.2025 | 0.77258 | 0.71387 | 0.34822 | 0.42797 | 0.46885 | 0.73939 | 0.99127 | 0.66288 | 0.49055 | 0.57982 | 0.72332 | 0.39804
Ref product 1 | LCS2 | process_uuid_8 | process_name_8 | process_unit_8 | 0.53322 | 0.072568 | 0.72384 | 0.74432 | 0.74803 | 0.89114 | 0.91126 | 0.37157 | 0.6276 | 0.88555 | 0.38028 | 0.18007 | 0.20967 | 0.58812 | 0.31622 | 0.16583 | 0.21976 | 0.16906 | 0.59735 | 0.792
Ref product 1 | LCS2 | process_uuid_9 | process_name_9 | process_unit_9 | 0.093074 | 0.62998 | 0.84767 | 0.26839 | 0.47823 | 0.68574 | 0.33855 | 0.48944 | 0.39392 | 0.35783 | 0.73912 | 0.32328 | 0.1614 | 0.59467 | 0.93157 | 0.26082 | 0.0069918 | 0.3908 | 0.036168 | 0.31655
Ref product 1 | LCS2 | process_uuid_3 | process_name_3 | process_unit_3 | 0.56051 | 0.50303 | 0.25416 | 0.020696 | 0.37733 | 0.16733 | 0.95689 | 0.13175 | 0.061621 | 0.69534 | 0.56661 | 0.44274 | 0.89964 | 0.97148 | 0.31038 | 0.29426 | 0.57383 | 0.51963 | 0.95425 | 0.72913
Ref product 1 | LCS2 | process_uuid_11 | process_name_11 | process_unit_11 | 0.52879 | 0.4341 | 0.28467 | 0.29872 | 0.188 | 0.5347 | 0.46173 | 0.61142 | 0.43806 | 0.89739 | 0.63985 | 0.50462 | 0.418 | 0.75556 | 0.90167 | 0.4976 | 0.53555 | 0.13197 | 0.23825 | 0.36276
Ref product 1 | LCS3 | process_uuid_3 | process_name_3 | process_unit_3 | 0.51093 | 0.41263 | 0.12358 | 0.67951 | 0.064103 | 0.94412 | 0.898 | 0.64903 | 0.77956 | 0.62336 | 0.42788 | 0.82958 | 0.088178 | 0.79806 | 0.023597 | 0.7334 | 0.09335 | 0.21478 | 0.68968 | 0.93467
Ref product 1 | LCS3 | process_uuid_13 | process_name_13 | process_unit_13 | 0.50099 | 0.047617 | 0.08582 | 0.28496 | 0.20653 | 0.010129 | 0.65368 | 0.862 | 0.51152 | 0.51654 | 0.46566 | 0.7427 | 0.16146 | 0.4898 | 0.2822 | 0.55766 | 0.38176 | 0.11794 | 0.74261 | 0.32141
Ref product 1 | LCS4 | process_uuid_2 | process_name_2 | process_unit_2 | 0.33918 | 0.25149 | 0.71404 | 0.91166 | 0.80122 | 0.8481 | 0.15102 | 0.70721 | 0.086886 | 0.7448 | 0.70954 | 0.080918 | 0.754 | 0.37561 | 0.50457 | 0.82317 | 0.5527 | 0.67433 | 0.047963 | 0.48655
Ref product 1 | LCS4 | process_uuid_15 | process_name_15 | process_unit_15 | 0.76377 | 0.94504 | 0.47331 | 0.81658 | 0.065447 | 0.80951 | 0.88721 | 0.95295 | 0.96753 | 0.85452 | 0.70385 | 0.16848 | 0.60221 | 0.47833 | 0.46955 | 0.6343 | 0.97494 | 0.55598 | 0.28855 | 0.75926
Ref product 1 | LCS4 | process_uuid_5 | process_name_5 | process_unit_5 | 0.78978 | 0.5478 | 0.49745 | 0.33476 | 0.35778 | 0.19969 | 0.46804 | 0.87686 | 0.95048 | 0.26567 | 0.85226 | 0.65302 | 0.82602 | 0.64691 | 0.023268 | 0.99114 | 0.3648 | 0.37368 | 0.41197 | 0.42218
Ref product 1 | LCS4 | process_uuid_6 | process_name_6 | process_unit_6 | 0.2348 | 0.77097 | 0.46659 | 0.39582 | 0.72193 | 0.63389 | 0.15983 | 0.44568 | 0.39667 | 0.70116 | 0.49036 | 0.0616 | 0.74952 | 0.92457 | 0.55583 | 0.94828 | 0.76008 | 0.27591 | 0.49289 | 0.1275
Ref product 1 | LCS5 | process_uuid_18 | process_name_18 | process_unit_18 | 0.57227 | 0.28637 | 0.52946 | 0.56454 | 0.2229 | 0.87352 | 0.05642 | 0.9006 | 0.11935 | 0.058987 | 0.060012 | 0.29808 | 0.070169 | 0.74529 | 0.21083 | 0.66421 | 0.23842 | 0.52674 | 0.23076 | 0.62473
Ref product 1 | LCS5 | process_uuid_3 | process_name_3 | process_unit_3 | 0.0008717 | 0.82651 | 0.086481 | 0.18597 | 0.11154 | 0.59626 | 0.024068 | 0.83139 | 0.46756 | 0.54381 | 0.72335 | 0.27219 | 0.66533 | 0.94709 | 0.022978 | 0.87828 | 0.57759 | 0.10785 | 0.36754 | 0.65018
Ref product 1 | LCS5 | process_uuid_20 | process_name_20 | process_unit_20 | 0.99299 | 0.5361 | 0.2069 | 0.95406 | 0.48515 | 0.058363 | 0.61393 | 0.91316 | 0.26839 | 0.2413 | 0.87425 | 0.91285 | 0.99919 | 0.12064 | 0.29458 | 0.34111 | 0.51879 | 0.71068 | 0.36923 | 0.21906
Ref product 1 | LCS5 | process_uuid_21 | process_name_21 | process_unit_21 | 0.38521 | 0.90263 | 0.7625 | 0.12008 | 0.53184 | 0.74225 | 0.44862 | 0.34459 | 0.84051 | 0.44952 | 0.97252 | 0.98537 | 0.77423 | 0.18416 | 0.62816 | 0.80908 | 0.79946 | 0.20404 | 0.13122 | 0.70927
Ref product 1 | LCS5 | process_uuid_22 | process_name_22 | process_unit_22 | 0.80372 | 0.61604 | 0.025317 | 0.56551 | 0.20788 | 0.79363 | 0.45662 | 0.43355 | 0.40635 | 0.98946 | 0.70833 | 0.7273 | 0.46822 | 0.17026 | 0.92455 | 0.26569 | 0.617 | 0.54665 | 0.57652 | 0.29027
Ref product 2 | LCS1 | process_uuid_1 | process_name_1 | process_unit_1 | 0.01131 | 0.15325 | 0.84428 | 0.93055 | 0.96026 | 0.83186 | 0.2863 | 0.73056 | 0.31889 | 0.45753 | 0.69451 | 0.62145 | 0.047442 | 0.80109 | 0.34125 | 0.74451 | 0.40231 | 0.34965 | 0.56944 | 0.88239
Ref product 2 | LCS1 | process_uuid_2 | process_name_2 | process_unit_2 | 0.030693 | 0.28002 | 0.64549 | 0.15424 | 0.13323 | 0.070865 | 0.43343 | 0.25091 | 0.83462 | 0.85918 | 0.20605 | 0.29537 | 0.0036655 | 0.85223 | 0.64259 | 0.037934 | 0.27063 | 0.90193 | 0.75897 | 0.41933
Ref product 2 | LCS1 | process_uuid_3 | process_name_3 | process_unit_3 | 0.90571 | 0.29199 | 0.32346 | 0.048532 | 0.18688 | 0.83707 | 0.030292 | 0.6413 | 0.034875 | 0.60932 | 0.39149 | 0.20791 | 0.25979 | 0.75119 | 0.13712 | 0.76273 | 0.32561 | 0.037573 | 0.92217 | 0.071984
Ref product 2 | LCS1 | process_uuid_4 | process_name_4 | process_unit_4 | 0.16559 | 0.24409 | 0.55476 | 0.069191 | 0.5892 | 0.27246 | 0.48088 | 0.12584 | 0.32047 | 0.75332 | 0.19433 | 0.22609 | 0.51935 | 0.20837 | 0.40694 | 0.47335 | 0.53416 | 0.70289 | 0.22452 | 0.020516
Ref product 2 | LCS1 | process_uuid_5 | process_name_5 | process_unit_5 | 0.49961 | 0.061999 | 0.26219 | 0.54629 | 0.96935 | 0.042297 | 0.31589 | 0.26885 | 0.60878 | 0.76336 | 0.050707 | 0.12337 | 0.82468 | 0.49385 | 0.98353 | 0.42295 | 0.87555 | 0.13488 | 0.21042 | 0.6398
Ref product 2 | LCS1 | process_uuid_6 | process_name_6 | process_unit_6 | 0.12809 | 0.093914 | 0.075891 | 0.34764 | 0.7612 | 0.79397 | 0.22712 | 0.39299 | 0.99553 | 0.066369 | 0.62815 | 0.66246 | 0.26265 | 0.088005 | 0.14986 | 0.63712 | 0.58104 | 0.0087629 | 0.44189 | 0.68975
Ref product 2 | LCS1 | process_uuid_7 | process_name_7 | process_unit_7 | 0.18674 | 0.78355 | 0.4915 | 0.17152 | 0.21364 | 0.97182 | 0.079816 | 0.5442 | 0.40808 | 0.67374 | 0.82829 | 0.82677 | 0.53454 | 0.54896 | 0.9848 | 0.6683 | 0.27176 | 0.084886 | 0.39726 | 0.28829
Ref product 2 | LCS2 | process_uuid_8 | process_name_8 | process_unit_8 | 0.23001 | 0.35433 | 0.79054 | 0.29778 | 0.20493 | 0.22661 | 0.88851 | 0.53068 | 0.99588 | 0.54758 | 0.58176 | 0.37876 | 0.29201 | 0.15871 | 0.20753 | 0.91299 | 0.73081 | 0.058525 | 0.6421 | 0.26562
Ref product 2 | LCS2 | process_uuid_9 | process_name_9 | process_unit_9 | 0.050229 | 0.061932 | 0.64677 | 0.28341 | 0.57073 | 0.97941 | 0.30318 | 0.03385 | 0.58372 | 0.3091 | 0.3834 | 0.39653 | 0.72984 | 0.07561 | 0.65623 | 0.72982 | 0.85563 | 0.54965 | 0.3389 | 0.83935
Ref product 2 | LCS2 | process_uuid_3 | process_name_3 | process_unit_3 | 0.086807 | 0.35209 | 0.39831 | 0.08091 | 0.074964 | 0.47735 | 0.90868 | 0.90399 | 0.27806 | 0.97141 | 0.29701 | 0.10587 | 0.75673 | 0.19962 | 0.34408 | 0.48318 | 0.053041 | 0.7393 | 0.88344 | 0.3662
Ref product 2 | LCS2 | process_uuid_11 | process_name_11 | process_unit_11 | 0.80656 | 0.57152 | 0.087884 | 0.77672 | 0.38701 | 0.019587 | 0.24175 | 0.81594 | 0.20951 | 0.41786 | 0.38597 | 0.037057 | 0.30837 | 0.90536 | 0.21306 | 0.50196 | 0.52681 | 0.12869 | 0.546 | 0.98653
… | … | … | … | … | … | bar: 1 to 19

## Parameters
Reference product | Ref product 1 | Reference product | Ref product 1 | Reference product | Ref product 1 | Reference product | Ref product 2
Life Cycle Stage | LCS1 | Life Cycle Stage | LCS1 | Life Cycle Stage | LCS4 | Life Cycle Stage | LCS2
Process UUID | process_uuid_1 | Process UUID | process_uuid_3 | Process UUID | process_uuid_5 | Process UUID | process_uuid_9
Process Name | process_name_1 | Process Name | process_name_3 | Process Name | process_name_5 | Process Name | process_name_9
Unit | process_unit_1 | Unit | process_unit_3 | Unit | process_unit_5 | Unit | process_unit_9
Parameters |  | Parameters |  | Parameters |  | Parameters
Parameter_name 1 | 1 | Parameter_name 1 | 1.73 | Parameter_name 1 | 1.87 | Parameter_name 1 | 2.66
Parameter_name 2 | 45 | Parameter_name 2 | 45.74 | Parameter_name 2 | 46.12 | Parameter_name 2 | 46.15
Parameter_name 3 | 7 | Parameter_name 3 | 7.02 | Parameter_name 3 | 7.48
Parameter_name 4 | 0.01 | Parameter_name 4 | 0.54 | Parameter_name 4 | 0.55
Parameter_name 5 | 45 | Parameter_name 5 | 45.17 | Parameter_name 5 | 45.47
Parameter_name 6 | 17 | Parameter_name 6 | 17.5 | Parameter_name 6 | 17.54
Parameter_name 7 | 1e-05 |  |  | Parameter_name 7 | 0.97
Parameter_name 8 | 2 |  |  | Parameter_name 8 | 0.13
|  |  |  | Parameter_name 9 | 0.4
|  |  |  | Parameter_name 10 | 0.48

## Flow diagram
In this worksheet the complete flow diagram of the Representative Product shall be reported. As a minimum, all processes used, the name processes and links shall be included.
Fictitious Example